## Sheet1
scope filename | probe 1 signal | probe 2 signal | probe 3 signal | probe 4 signal | hall screw measurement | description
scope_4 | Va | Vb | Vc | Ia | 8.25mm | tuned hall sensors
scope_5 | Va | Vb | Vc | Ia | 8.25mm | same as scope_4 but zoomed out - current waveform oscillates twice per mechanical revolution because half of the time hall sensors are too early and half of the time too late
scope_6 | Va | Vb | Vc | Ia | 8.25mm | zoomed in when commutation is a little bit late
scope_7 | Va | Vb | Vc | Ia | 8.25mm | zoomed in when commutation is a little bit early
scope_8 | Va | Vb | Vc | Ia | 8.25mm | same as scope_7 but with battery so it's cleaner
scope_9 | Va | Vb | Vc | Ia | 8.25mm | same as scope_6 but with battery so it's cleaner
scope_10 | Va | Vb | Vc | Ia | 8.00mm | hall sensors slightly too early (zoomed out)
scope_11 | Va | Vb | Vc | Ia | 8.00mm | hall sensors slightly too early - zoomed in at latest commutation
scope_12 | Va | Vb | Vc | Ia | 8.00mm | hall sensors slightly too early - zoomed in at earliest commutation
scope_13 | Va | Vb | Vc | Ia | 7.81mm
scope_14 | Va | Vb | Vc | Ia | 7.88mm | hall sensors are correct at latest commutation, biased early at earliest commutation
scope_15 | Va | Vb | Vc | Ia | 7.88mm | same as 14 - zoomed in to latest commutation
scope_16 | Va | Vb | Vc | Ia | 7.88mm | same as 14 - zoomed in to earliest commutation
scope_17 | Va | Vb | Vc | Ia | 8.54mm | hall sensors are correct for earliest commutation, biased early at latest commutation
scope_18 | Va | Vb | Vc | Ia | 8.54mm | same as 17 - zoomed in to latest commutation
scope_19 | Va | Vb | Vc | Ia | 8.54mm | same as 17 - zoomed in to earliest commutation
scope_20 | Va | Vb | Vc | Ia | 8.21mm | average position of 14 and 17
scope_21 | Va | Vb | Vc | Ia | 8.21mm | same as 20 - zoomed in to latest commutation
scope_22 | Va | Vb | Vc | Ia | 8.21mm | same as 20 - zoomed in to earliest commutation
scope_23 | Va | Vb | Vc | Ia | 8.21mm | phase advance illustration (PWM, phase advance set to 5)
scope_24 | Va | Vb | Vc | Ia | 8.21mm | phase advance set to 5 - full PWM
scope_25 | Va | Vb | Vc | Ia | 8.21mm | same as 24 - zoomed in to latest commutation
scope_26 | Va | Vb | Vc | Ia | 8.21mm | same as 24 - zoomed in to earliest commutation